## Industrial gear oil
Product ID | Product name | Description | Features & Benefits | Application | [5 empty] | Recommendation
[5 empty] | API | ILSAC | ACEA | JASO | OEM specifications
AL/GO-0001 | Aminol™ Gear Oil CLP 46 | Aminol™ Gear Oil CLP 46 is a premium quality industrial gear oil with outstanding extreme pressure characteristics, made of carefully selected base stocks and the latest sulfur phosphorus additives. Its special active substance combination offers excellent load carrying capacity and micro-pitting performance providing long component life even under shock loading conditions. | Outstanding wear protection Exceptional sludge and deposit control Low tendency to foam Excellent anti-corrosion properties High pressure-absorption capability Extended equipment life Better compatibility with seal materials | Aminol™ Gear Oil CLP 46 is recommended for industrial applications operating under heavy duty conditions such as heavy loading, slow speed, shock loads and in wide extremes of temperature. This includes, but is not limited to, enclosed industrial spur, bevel, herringbone, helical and epicyclic gears, chain drives, sprockets and most metal-on-metal systems requiring extreme-pressure lubricant. | Not available | Not available | Not available | Not available | AIST 224 David Brown S1.53.101(E) AGMA 9005-E02 DIN51517-3 (CLP) | Not available
AL/GO-0002 | Aminol™ Gear Oil CLP 68 | Aminol™ Gear Oil CLP 68 is a premium quality industrial gear oil with outstanding extreme pressure characteristics, made of carefully selected base stocks and the latest sulfur phosphorus additives. Its special active substance combination offers excellent load carrying capacity and micro-pitting performance providing long component life even under shock loading conditions. | Outstanding wear protection Exceptional sludge and deposit control Low tendency to foam Excellent anti-corrosion properties High pressure-absorption capability Extended equipment life Better compatibility with seal materials | Aminol™ Gear Oil CLP 68 is recommended for industrial applications operating under heavy duty conditions such as heavy loading, slow speed, shock loads and in wide extremes of temperature. This includes, but is not limited to, enclosed industrial spur, bevel, herringbone, helical and epicyclic gears, chain drives, sprockets and most metal-on-metal systems requiring extreme-pressure lubricant. | Not available | Not available | Not available | Not available | AIST 224 David Brown S1.53.101(E) AGMA 9005-E02 DIN51517-3 (CLP) ISO 12925-1 Type CKC | Not available
AL/GO-0003 | Aminol™ Gear Oil CLP 100 | Aminol™ Gear Oil CLP 100 is a premium quality industrial gear oil with outstanding extreme pressure characteristics, made of carefully selected base stocks and the latest sulfur phosphorus additives. Its special active substance combination offers excellent load carrying capacity and micro-pitting performance providing long component life even under shock loading conditions. | Outstanding wear protection Exceptional sludge and deposit control Low tendency to foam Excellent anti-corrosion properties High pressure-absorption capability Extended equipment life Better compatibility with seal materials | Aminol™ Gear Oil CLP 100 is recommended for industrial applications operating under heavy duty conditions such as heavy loading, slow speed, shock loads and in wide extremes of temperature. This includes, but is not limited to, enclosed industrial spur, bevel, herringbone, helical and epicyclic gears, chain drives, sprockets and most metal-on-metal systems requiring extreme-pressure lubricant. | Not available | Not available | Not available | Not available | AIST 224 David Brown S1.53.101(E) AGMA 9005-E02 DIN51517-3 (CLP) ISO 12925-1 Type CKC | Not available
AL/GO-0004 | Aminol™ Gear Oil CLP 150 | Aminol™ Gear Oil CLP 150 is a premium quality industrial gear oil with outstanding extreme pressure characteristics, made of carefully selected base stocks and the latest sulfur phosphorus additives. Its special active substance combination offers excellent load carrying capacity and micro-pitting performance providing long component life even under shock loading conditions. | Outstanding wear protection Exceptional sludge and deposit control Low tendency to foam Excellent anti-corrosion properties High pressure-absorption capability Extended equipment life Better compatibility with seal materials | Aminol™ Gear Oil CLP 150 is recommended for industrial applications operating under heavy duty conditions such as heavy loading, slow speed, shock loads and in wide extremes of temperature. This includes, but is not limited to, enclosed industrial spur, bevel, herringbone, helical and epicyclic gears, chain drives, sprockets and most metal-on-metal systems requiring extreme-pressure lubricant. | Not available | Not available | Not available | Not available | AIST 224 David Brown S1.53.101(E) AGMA 9005-E02 DIN51517-3 (CLP) ISO 12925-1 Type CKC | Not available
AL/GO-0005 | Aminol™ Gear Oil CLP 220 | Aminol™ Gear Oil CLP 220 is a premium quality industrial gear oil with outstanding extreme pressure characteristics, made of carefully selected base stocks and the latest sulfur phosphorus additives. Its special active substance combination offers excellent load carrying capacity and micro-pitting performance providing long component life even under shock loading conditions. | Outstanding wear protection Exceptional sludge and deposit control Low tendency to foam Excellent anti-corrosion properties High pressure-absorption capability Extended equipment life Better compatibility with seal materials | Aminol™ Gear Oil CLP 220 is recommended for industrial applications operating under heavy duty conditions such as heavy loading, slow speed, shock loads and in wide extremes of temperature. This includes, but is not limited to, enclosed industrial spur, bevel, herringbone, helical and epicyclic gears, chain drives, sprockets and most metal-on-metal systems requiring extreme-pressure lubricant. | Not available | Not available | Not available | Not available | AIST 224 David Brown S1.53.101(E) AGMA 9005-E02 DIN51517-3 (CLP) | Not available
AL/GO-0006 | Aminol™ Gear Oil CLP 320 | Aminol™ Gear Oil CLP 320 is a premium quality industrial gear oil with outstanding extreme pressure characteristics, made of carefully selected base stocks and the latest sulfur phosphorus additives. Its special active substance combination offers excellent load carrying capacity and micro-pitting performance providing long component life even under shock loading conditions. | Outstanding wear protection Exceptional sludge and deposit control Low tendency to foam Excellent anti-corrosion properties High pressure-absorption capability Extended equipment life Better compatibility with seal materials | Aminol™ Gear Oil CLP 320 is recommended for industrial applications operating under heavy duty conditions such as heavy loading, slow speed, shock loads and in wide extremes of temperature. This includes, but is not limited to, enclosed industrial spur, bevel, herringbone, helical and epicyclic gears, chain drives, sprockets and most metal-on-metal systems requiring extreme-pressure lubricant. | Not available | Not available | Not available | Not available | AIST 224 David Brown S1.53.101(E) AGMA 9005-E02 DIN51517-3 (CLP) | Not available
AL/GO-0007 | Aminol™ Gear Oil CLP 460 | Aminol™ Gear Oil CLP 460 is a premium quality industrial gear oil with outstanding extreme pressure characteristics, made of carefully selected base stocks and the latest sulfur phosphorus additives. Its special active substance combination offers excellent load carrying capacity and micro-pitting performance providing long component life even under shock loading conditions. | Outstanding wear protection Exceptional sludge and deposit control Low tendency to foam Excellent anti-corrosion properties High pressure-absorption capability Extended equipment life Better compatibility with seal materials | Aminol™ Gear Oil CLP 460 is recommended for industrial applications operating under heavy duty conditions such as heavy loading, slow speed, shock loads and in wide extremes of temperature. This includes, but is not limited to, enclosed industrial spur, bevel, herringbone, helical and epicyclic gears, chain drives, sprockets and most metal-on-metal systems requiring extreme-pressure lubricant. | Not available | Not available | Not available | Not available | AIST 224 David Brown S1.53.101(E) AGMA 9005-E02 DIN51517-3 (CLP) | Not available
AL/GO-0008 | Aminol™ GearSynth 68 | Aminol™ GearSynth 68 is a fully synthetic, premium-performance, extreme-pressure lubricant specifically designed for enclosed industrial gears and bearings that operate under severe load conditions and extreme temperatures. Formulated using synthetic PAO base oils and specially selected additive technologies, it provides excellent protection against corrosion, wear, micropitting, and offers an extended oil service life due to its exceptional thermal stability | Long drain intervals Exceptional film strength and extreme pressure resistance Robust protection against rust and corrosion Extended equipment life Effective water separation and demulsification characteristics Low foaming tendency | Aminol™ GearSynth 68 is suitable for application in industrial transmissions, where roller and plain bearings are subjected to high pressure and also for large-scale plants with pressure-feed lubrication systems. | Not available | Not available | Not available | Not available | AIST 224 AGMA 9005-F16-AS DIN51517-3 (CLP) ISO 12925-1 Type CKD FAG SKF | Not available
AL/GO-0009 | Aminol™ GearSynth 100 | Aminol™ GearSynth 100 is a fully synthetic, premium-performance, extreme-pressure lubricant specifically designed for enclosed industrial gears and bearings that operate under severe load conditions and extreme temperatures. Formulated using synthetic PAO base oils and selected additive technologies, it provides excellent protection against corrosion, wear, micropitting, and offers an extended oil service life due to its exceptional thermal stability | Long drain intervals Exceptional film strength and extreme pressure resistance Robust protection against rust and corrosion Extended equipment life Effective water separation and demulsification characteristics Low foaming tendency | Aminol™ GearSynth 100 is suitable for application in industrial transmissions, where roller and plain bearings are subjected to high pressure and also for large-scale plants with pressure-feed lubrication systems. | Not available | Not available | Not available | Not available | AIST 224 AGMA 9005-F16-AS DIN51517-3 (CLP) ISO 12925-1 Type CKD FAG SKF | Not available
AL/GO-0010 | Aminol™ GearSynth 150 | Aminol™ GearSynth 150 is a fully synthetic, premium-performance, extreme-pressure lubricant specifically designed for enclosed industrial gears and bearings that operate under severe load conditions and extreme temperatures. Formulated using synthetic PAO base oils and selected additive technologies, it provides excellent protection against corrosion, wear, micropitting, and offers an extended oil service life due to its exceptional thermal stability | Long drain intervals Exceptional film strength and extreme pressure resistance Robust protection against rust and corrosion Extended equipment life Effective water separation and demulsification characteristics Low foaming tendency | Aminol™ GearSynth 150 is suitable for application in industrial transmissions, where roller and plain bearings are subjected to high pressure and also for large-scale plants with pressure-feed lubrication systems. | Not available | Not available | Not available | Not available | AIST 224 David Brown S1.53.101(E) AGMA 9005-F16-AS DIN51517-3 (CLP) ISO 12925-1 Type CKD FAG SKF | Not available
AL/GO-0011 | Aminol™ GearSynth 220 | Aminol™ GearSynth 220 is a fully synthetic, premium-performance, extreme-pressure lubricant specifically designed for enclosed industrial gears and bearings that operate under severe load conditions and extreme temperatures. Formulated using synthetic PAO base oils and specially selected additive technologies, it provides excellent protection against corrosion, wear, micropitting, and offers an extended oil service life due to its exceptional thermal stability | Long drain intervals Exceptional film strength and extreme pressure resistance Robust protection against rust and corrosion Extended equipment life Effective water separation and demulsification characteristics Low foaming tendency | Aminol™ GearSynth 220 is suitable for application in industrial transmissions, where roller and plain bearings are subjected to high pressure and also for large-scale plants with pressure-feed lubrication systems. | Not available | Not available | Not available | Not available | AIST 224 AGMA 9005-F16-AS DIN51517-3 (CLP) ISO 12925-1 Type CKD FAG SKF | Not available
AL/GO-0012 | Aminol™ GearSynth 320 | Aminol™ GearSynth 320 is a fully synthetic, premium-performance, extreme-pressure lubricant specifically designed for enclosed industrial gears and bearings that operate under severe load conditions and extreme temperatures. Formulated using synthetic PAO base oils and selected additive technologies, it provides excellent protection against corrosion, wear, micropitting, and offers an extended oil service life due to its exceptional thermal stability | Long drain intervals Exceptional film strength and extreme pressure resistance Robust protection against rust and corrosion Extended equipment life Effective water separation and demulsification characteristics Low foaming tendency | Aminol™ GearSynth 320 is suitable for application in industrial transmissions, where roller and plain bearings are subjected to high pressure and also for large-scale plants with pressure-feed lubrication systems. | Not available | Not available | Not available | Not available | AIST 224 AGMA 9005-F16-AS DIN51517-3 (CLP) ISO 12925-1 Type CKD FAG SKF | Not available
AL/GO-0013 | Aminol™ GearSynth 460 | Aminol™ GearSynth 460 is a fully synthetic, premium-performance, extreme-pressure lubricant specifically designed for enclosed industrial gears and bearings that operate under severe load conditions and extreme temperatures. Formulated using synthetic PAO base oils and selected additive technologies, it provides excellent protection against corrosion, wear, micropitting, and offers an extended oil service life due to its exceptional thermal stability | Long drain intervals Exceptional film strength and extreme pressure resistance Robust protection against rust and corrosion Extended equipment life Effective water separation and demulsification characteristics Low foaming tendency | Aminol™ GearSynth 460 is suitable for application in industrial transmissions, where roller and plain bearings are subjected to high pressure and also for large-scale plants with pressure-feed lubrication systems. | Not available | Not available | Not available | Not available | AIST 224 AGMA 9005-F16-AS DIN51517-3 (CLP) ISO 12925-1 Type CKD FAG SKF | Not available
AL/GO-0014 | Aminol™ GearSynth 680 | Aminol™ GearSynth 680 is a fully synthetic, premium-performance, extreme-pressure lubricant specifically designed for enclosed industrial gears and bearings that operate under severe load conditions and extreme temperatures. Formulated using synthetic PAO base oils and selected additive technologies, it provides excellent protection against corrosion, wear, micropitting, and offers an extended oil service life due to its exceptional thermal stability | Long drain intervals Exceptional film strength and extreme pressure resistance Robust protection against rust and corrosion Extended equipment life Effective water separation and demulsification characteristics Low foaming tendency | Aminol™ GearSynth 680 is suitable for application in industrial transmissions, where roller and plain bearings are subjected to high pressure and also for large-scale plants with pressure-feed lubrication systems. | Not available | Not available | Not available | Not available | AIST 224 AGMA 9005-F16-AS DIN51517-3 (CLP) ISO 12925-1 Type CKD FAG SKF | Not available