## Aminol - Compressor oil
Product ID | Product name | Description | Features & Benefits | Application | Performance |  |  |  |  | Recommendation
[5 empty] | API | ILSAC | ACEA | JASO | OEM specifications
AL/CF-0001 | Aminol™ AirTec 32 | Aminol™ AirTec 32 is a high-performance lube oil specially engineered to meet the stringent requirements of major compressor manufacturers . It has been blended from carefully selected base oils and a well-balanced additive package to ensure excellent corrosion protection and ageing resistance as well as a low tendency to form carbon residues and deposits. | Remarkable anti-wear performance Better low-temperature fluidity Resistant to aging over time Decreased deposits in discharge lines Improved water-separating properties | Reciprocating compressors transmitting air, inert (non-corrosive) and hydrocarbon gases Reciprocating compressors up to 160 °C compression discharge temperature Oil lubricated sliding and rolling bearings | Not available | Not available | Not available | Not available | DIN 51506 VDL (VB, VC) ISO 6743/3A (L-DAA) | Not available
AL/CF-0002 | Aminol™ AirTec 46 | Aminol™ AirTec 46 is a high-performance lube oil specially engineered to meet the stringent requirements of major compressor manufacturers . It has been blended from carefully selected base oils and a well-balanced additive package to ensure excellent corrosion protection and ageing resistance as well as a low tendency to form carbon residues and deposits. | Remarkable anti-wear performance Better low-temperature fluidity Resistant to aging over time Decreased deposits in discharge lines Improved water-separating properties | Reciprocating compressors transmitting air, inert (non-corrosive) and hydrocarbon gases Reciprocating compressors up to 160 °C compression discharge temperature Oil lubricated sliding and rolling bearings | Not available | Not available | Not available | Not available | DIN 51506 VDL (VB, VC) ISO 6743/3A (L-DAA) | Not available
AL/CF-0003 | Aminol™ AirTec 68 | Aminol™ AirTec 68 is a high-performance lube oil specially engineered to meet the stringent requirements of major compressor manufacturers . It has been blended from carefully selected base oils and a well-balanced additive package to ensure excellent corrosion protection and ageing resistance as well as a low tendency to form carbon residues and deposits. | Remarkable anti-wear performance Better low-temperature fluidity Resistant to aging over time Decreased deposits in discharge lines Improved water-separating properties | Reciprocating compressors transmitting air, inert (non-corrosive) and hydrocarbon gases Reciprocating compressors up to 160 °C compression discharge temperature Oil lubricated sliding and rolling bearings | Not available | Not available | Not available | Not available | DIN 51506 VDL (VB, VC) ISO 6743/3A (L-DAA) | Not available
AL/CF-0004 | Aminol™ AirTec 100 | Aminol™ AirTec 100 is a high-performance lube oil specially engineered to meet the stringent requirements of major compressor manufacturers . It has been blended from carefully selected base oils and a well-balanced additive package to ensure excellent corrosion protection and ageing resistance as well as a low tendency to form carbon residues and deposits. | Remarkable anti-wear performance Better low-temperature fluidity Resistant to aging over time Decreased deposits in discharge lines Improved water-separating properties | Reciprocating compressors transmitting air, inert (non-corrosive) and hydrocarbon gases Reciprocating compressors up to 160 °C compression discharge temperature Oil lubricated sliding and rolling bearings | Not available | Not available | Not available | Not available | DIN 51506 VDL (VB, VC) ISO 6743/3A (L-DAA) | Not available
AL/CF-0005 | Aminol™ AirTec 150 | Aminol™ AirTec 150 is a high-performance lube oil specially engineered to meet the stringent requirements of major compressor manufacturers . It has been blended from carefully selected base oils and a well-balanced additive package to ensure excellent corrosion protection and ageing resistance as well as a low tendency to form carbon residues and deposits. | Remarkable anti-wear performance Better low-temperature fluidity Resistant to aging over time Decreased deposits in discharge lines Improved water-separating properties | Reciprocating compressors transmitting air, inert (non-corrosive) and hydrocarbon gases Reciprocating compressors up to 160 °C compression discharge temperature Oil lubricated sliding and rolling bearings | Not available | Not available | Not available | Not available | DIN 51506 VDL (VB, VC) ISO 6743/3A (L-DAA) | Not available
AL/CF-0006 | Aminol™ AirTec 220 | Aminol™ AirTec 220 is a high-performance lube oil specially engineered to meet the stringent requirements of major compressor manufacturers . It has been blended from carefully selected base oils and a well-balanced additive package to ensure excellent corrosion protection and ageing resistance as well as a low tendency to form carbon residues and deposits. | Remarkable anti-wear performance Better low-temperature fluidity Resistant to aging over time Decreased deposits in discharge lines Improved water-separating properties | Reciprocating compressors transmitting air, inert (non-corrosive) and hydrocarbon gases Reciprocating compressors up to 160 °C compression discharge temperature Oil lubricated sliding and rolling bearings | Not available | Not available | Not available | Not available | DIN 51506 VDL (VB, VC) ISO 6743/3A (L-DAA) | Not available
AL/CF-0007 | Aminol™ AirTec 320 | Aminol™ AirTec 320 is a high-performance lube oil specially engineered to meet the stringent requirements of major compressor manufacturers . It has been blended from carefully selected base oils and a well-balanced additive package to ensure excellent corrosion protection and ageing resistance as well as a low tendency to form carbon residues and deposits. | Remarkable anti-wear performance Better low-temperature fluidity Resistant to aging over time Decreased deposits in discharge lines Improved water-separating properties | Reciprocating compressors transmitting air, inert (non-corrosive) and hydrocarbon gases Reciprocating compressors up to 160 °C compression discharge temperature Oil lubricated sliding and rolling bearings | Not available | Not available | Not available | Not available | DIN 51506 VDL (VB, VC) ISO 6743/3A (L-DAA) | Not available
AL/CF-0008 | Aminol™ AirTec VDL 46 | Aminol™ AirTec VDL 46 is an advanced low-friction compressor oil that combines highly refined conventional base stocks with cutting-edge additive technology. It is specially designed to deliver extraordinary lubrication for centrifugal, piston, rotary screw and sliding vane compressors. | Superior thermal and oxidation stability Excellent varnish and sludge control High load carrying capability Enhanced resistance to rusting and corrosion Outstanding anti-wear, demulsibility and anti-foam properties Exceptional water separability | Reciprocating air compressor crankcases and cylinders Rotary screw compressors Rotary vane compressors Axial and centrifugal compressors Compressor systems with critical gears and bearings Compressors used in stationary and mobile applications | Not available | Not available | Not available | Not available | DIN 51506 VDL ISO 6743/3A (L-DAB, L-DAC, L-DAH, L-DAG) | Not available
AL/CF-0009 | Aminol™ AirTec VDL 68 | Aminol™ AirTec VDL 68 is an advanced low-friction compressor oil that combines highly refined conventional base stocks with cutting-edge additive technology. It is specially designed to deliver extraordinary lubrication for centrifugal, piston, rotary screw and sliding vane compressors. | Superior thermal and oxidation stability Excellent varnish and sludge control High load carrying capability Enhanced resistance to rusting and corrosion Outstanding anti-wear, demulsibility and anti-foam properties Exceptional water separability | Reciprocating air compressor crankcases and cylinders Rotary screw compressors Rotary vane compressors Axial and centrifugal compressors Compressor systems with critical gears and bearings Compressors used in stationary and mobile applications | Not available | Not available | Not available | Not available | DIN 51506 VDL ISO 6743/3A (L-DAB, L-DAC, L-DAH, L-DAG) | Not available
AL/CF-0010 | Aminol™ AirTec VDL 100 | Aminol™ AirTec VDL 100 is an advanced low-friction compressor oil that combines highly refined conventional base stocks with cutting-edge additive technology. It is specially designed to deliver extraordinary lubrication for centrifugal, piston, rotary screw and sliding vane compressors. | Superior thermal and oxidation stability Excellent varnish and sludge control High load carrying capability Enhanced resistance to rusting and corrosion Outstanding anti-wear, demulsibility and anti-foam properties Exceptional water separability | Reciprocating air compressor crankcases and cylinders Rotary screw compressors Rotary vane compressors Axial and centrifugal compressors Compressor systems with critical gears and bearings Compressors used in stationary and mobile applications | Not available | Not available | Not available | Not available | DIN 51506 VDL ISO 6743/3A (L-DAB, L-DAC, L-DAH, L-DAG) | Not available
AL/CF-0011 | Aminol™ AirTec VDL 150 | Aminol™ AirTec VDL 150 is an advanced low-friction compressor oil that combines highly refined conventional base stocks with cutting-edge additive technology. It is specially designed to deliver extraordinary lubrication for centrifugal, piston, rotary screw and sliding vane compressors. | Superior thermal and oxidation stability Excellent varnish and sludge control High load carrying capability Enhanced resistance to rusting and corrosion Outstanding anti-wear, demulsibility and anti-foam properties Exceptional water separability | Reciprocating air compressor crankcases and cylinders Rotary screw compressors Rotary vane compressors Axial and centrifugal compressors Compressor systems with critical gears and bearings Compressors used in stationary and mobile applications | Not available | Not available | Not available | Not available | DIN 51506 VDL ISO 6743/3A (L-DAB, L-DAC, L-DAH, L-DAG) | Not available
AL/CF-0012 | Aminol™ AirTec VDL 220 | Aminol™ AirTec VDL 220 is an advanced low-friction compressor oil that combines highly refined conventional base stocks with cutting-edge additive technology. It is specially designed to deliver extraordinary lubrication for centrifugal, piston, rotary screw and sliding vane compressors. | Superior thermal and oxidation stability Excellent varnish and sludge control High load carrying capability Enhanced resistance to rusting and corrosion Outstanding anti-wear, demulsibility and anti-foam properties Exceptional water separability | Reciprocating air compressor crankcases and cylinders Rotary screw compressors Rotary vane compressors Axial and centrifugal compressors Compressor systems with critical gears and bearings Compressors used in stationary and mobile applications | Not available | Not available | Not available | Not available | DIN 51506 VDL ISO 6743/3A (L-DAB, L-DAC, L-DAH, L-DAG) | Not available
AL/CF-0013 | Aminol™ AirTec VDL 320 | Aminol™ AirTec VDL 320 is an advanced low-friction compressor oil that combines highly refined conventional base stocks with cutting-edge additive technology. It is specially designed to deliver extraordinary lubrication for centrifugal, piston, rotary screw and sliding vane compressors. | Superior thermal and oxidation stability Excellent varnish and sludge control High load carrying capability Enhanced resistance to rusting and corrosion Outstanding anti-wear, demulsibility and anti-foam properties Exceptional water separability | Reciprocating air compressor crankcases and cylinders Rotary screw compressors Rotary vane compressors Axial and centrifugal compressors Compressor systems with critical gears and bearings Compressors used in stationary and mobile applications | Not available | Not available | Not available | Not available | DIN 51506 VDL ISO 6743/3A (L-DAB, L-DAC, L-DAH, L-DAG) | Not available