## Motorcycle oil
Product ID | Product name | Description | Features & Benefits | Application | Performance |  |  |  |  | Recommendation
[5 empty] | API | ILSAC | ACEA | JASO | OEM specifications
AE/ML-0001 | Aminol™ Mototech 2T | Aminol™ Mototech 2T is a premium 2-stroke motorcycle oil formulated with a high-performance, low ash additive package to ensure remarkable protection against scuffing and wear, promote internal cleanliness, and contribute to extended engine lifespan. It is recommended for various applications, including conventional pre-mix fuel/oil and oil injection lubricated engines. | Effortless fuel mixing Exceptional wear protection Safeguarding against engine and exhaust system deposits Consistent ignition system performance Minimal smoke emission | Aminol™ Mototech 2T can be used in air-cooled and water-cooled 2-stroke engines, accommodating both separate and mixed lubrication. During mixed lubrication, it is crucial to observe the specified mixing ratio according to the engine manufacturer's guidelines. | TC | Not available | Not available | FD | ISO L-EGD TISI (Thailand International Standards Institute) | Not available
AE/ML-0002 | Aminol™ Mototech 4T 10W-30 | Aminol™ Mototech 4T 10W-30 is an advanced 4-stroke motorcycle oil designed to deliver ultimate performance and protection of the engine even in extreme operating conditions. Its unique formulation incorporates high-quality base stocks and performance-boosting additives to provide optimum lubrication, outstanding engine cleanliness, excellent friction and minimum wear. | Protects against wear, deposits, and sludge Extends engine life and improves performance Maintains cleanliness and reduces oil consumption Ensures superior performance in varied temperatures | Aminol™ Mototech 4T 10W-30 is suitable for high-performance, air, and water-cooled four-stroke motorcycles, whether equipped with or without a wet clutch. It is also ideal for motorcycles with exhaust after-treatment systems such as catalytic converters or secondary air injection | SN | Not available | Not available | MA2 | Not available | Not available
AE/ML-0003 | Aminol™ Mototech 4T 10W-40 | Aminol™ Mototech 4T 10W-40 is an advanced 4-stroke motorcycle oil designed to deliver ultimate performance and protection of the engine even in extreme operating conditions. Its unique formulation incorporates high-quality base stocks and performance-boosting additives to provide optimum lubrication, outstanding engine cleanliness, excellent friction and minimum wear. | Protects against wear, deposits, and sludge Extends engine life and improves performance Maintains cleanliness and reduces oil consumption Ensures superior performance in varied temperatures | Aminol™ Mototech 4T 10W-30 is suitable for high-performance, air, and water-cooled four-stroke motorcycles, whether equipped with or without a wet clutch. It is also ideal for motorcycles with exhaust after-treatment systems such as catalytic converters or secondary air injection | SN | Not available | Not available | MA2 | Not available | Not available
AE/ML-0004 | Aminol™ Mototech 4T 15W-40 | Aminol™ Mototech 4T 15W-40 is an advanced 4-stroke motorcycle oil designed to deliver ultimate performance and protection of the engine even in extreme operating conditions. Its unique formulation incorporates high-quality base stocks and performance-boosting additives to provide optimum lubrication, outstanding engine cleanliness, excellent friction and minimum wear. | Protects against wear, deposits, and sludge Extends engine life and improves performance Maintains cleanliness and reduces oil consumption Ensures superior performance in varied temperatures | Aminol™ Mototech 4T 10W-30 is suitable for high-performance, air, and water-cooled four-stroke motorcycles, whether equipped with or without a wet clutch. It is also ideal for motorcycles with exhaust after-treatment systems such as catalytic converters or secondary air injection | SN | Not available | Not available | MA2 | Not available | Not available
AE/ML-0005 | Aminol™ Mototech 4T 15W-50 | Aminol™ Mototech 4T 15W-50 is an advanced 4-stroke motorcycle oil designed to deliver ultimate performance and protection of the engine even in extreme operating conditions. Its unique formulation incorporates high-quality base stocks and performance-boosting additives to provide optimum lubrication, outstanding engine cleanliness, excellent friction and minimum wear. | Protects against wear, deposits, and sludge Extends engine life and improves performance Maintains cleanliness and reduces oil consumption Ensures superior performance in varied temperatures | Aminol™ Mototech 4T 10W-30 is suitable for high-performance, air, and water-cooled four-stroke motorcycles, whether equipped with or without a wet clutch. It is also ideal for motorcycles with exhaust after-treatment systems such as catalytic converters or secondary air injection | SN | Not available | Not available | MA2 | Not available | Not available
AE/ML-0006 | Aminol™ Mototech 4T 20W-50 | Aminol™ Mototech 4T 20W-50 is an advanced 4-stroke motorcycle oil designed to deliver ultimate performance and protection of the engine even in extreme operating conditions. Its unique formulation incorporates high-quality base stocks and performance-boosting additives to provide optimum lubrication, outstanding engine cleanliness, excellent friction and minimum wear. | Protects against wear, deposits, and sludge Extends engine life and improves performance Maintains cleanliness and reduces oil consumption Ensures superior performance in varied temperatures | Aminol™ Mototech 4T 10W-30 is suitable for high-performance, air, and water-cooled four-stroke motorcycles, whether equipped with or without a wet clutch. It is also ideal for motorcycles with exhaust after-treatment systems such as catalytic converters or secondary air injection | SN | Not available | Not available | MA2 | Not available | Not available
AE/ML-0007 | Aminol™ ScootForce 2T | Aminol™ ScootForce 2T is a high-performance, low-smoke 2-stroke engine oil developed specifically for contemporary scooters. It's formulated using carefully chosen base stocks and an advanced additive package, ensuring a consistently smooth and stable ride | Good corrosion protection High wear resistance Residue-free combustion High thermal stability 'Low smoke' formulation Reduced deposits on piston rings, outlet ports, and spark plugs Multi-functional application possibilities | Aminol™ ScootForce 2T can be used in air-cooled and water-cooled 2-stroke engines, accommodating both separate and mixed lubrication. During mixed lubrication, it is crucial to observe the specified mixing ratio according to the engine manufacturer's guidelines. | TC | Not available | Not available | FD | ISO L-EGD | Not available
AE/ML-0008 | Aminol™ ScootForce 4T 10W-30 | Aminol™ ScootForce 4T 10W-30 is an advanced motor oil designed for 4-stroke scooters featuring a dry clutch and separately lubricated transmission. It has been engineered to deliver exceptional performance and protection across various operating conditions. | Outstanding thermo-oxidative stability Exceptional anti-wear, anti-rust, and anti-corrosion properties Superb fuel economy and improved drivability Impressive dispersancy and detergency Superior shear stability Remarkable low-temperature behavior Low-volatility characteristics | Aminol™ ScootForce 4T 10W-30 is recommended for use in air and water-cooled 4-stroke engines exposed to normal to tough operating conditions. | SN | Not available | Not available | MB | Not available | Not available
AE/ML-0009 | Aminol™ ScootForce 4T 10W-40 | Aminol™ ScootForce 4T 10W-40 is an advanced motor oil designed for 4-stroke scooters featuring a dry clutch and separately lubricated transmission. It has been engineered to deliver exceptional performance and protection across various operating conditions. | Outstanding thermo-oxidative stability Exceptional anti-wear, anti-rust, and anti-corrosion properties Superb fuel economy and improved drivability Impressive dispersancy and detergency Superior shear stability Remarkable low-temperature behavior Low-volatility characteristics | Aminol™ ScootForce 4T 10W-40 is recommended for use in air and water-cooled 4-stroke engines exposed to normal to tough operating conditions. | SN | Not available | Not available | MB | Not available | Not available
AE/ML-0010 | Aminol™ ScootForce 4T 15W-40 | Aminol™ ScootForce 4T 15W-40 is an advanced motor oil designed for 4-stroke scooters featuring a dry clutch and separately lubricated transmission. It has been engineered to deliver exceptional performance and protection across various operating conditions. | Outstanding thermo-oxidative stability Exceptional anti-wear, anti-rust, and anti-corrosion properties Superb fuel economy and improved drivability Impressive dispersancy and detergency Superior shear stability Remarkable low-temperature behavior Low-volatility characteristics | Aminol™ ScootForce 4T 15W-40 is recommended for use in air and water-cooled 4-stroke engines exposed to normal to tough operating conditions. | SN | Not available | Not available | MB | Not available | Not available