## Slideway oil
Product ID | Product name | Description | Features & Benefits | Application | Performance |  |  |  |  | Recommendation
[5 empty] | API | ILSAC | ACEA | JASO | OEM specifications
AL/SO-0001 | Aminol™ SlideFlow 32 | Aminol™ SlideFlow 32 is specially designed for the lubrication of machine tool slides, tables and feed mechanisms. It features exceptional quality base oils and special additives to offer excellent adhesive and friction properties, prevent stick-slip and ensure smooth movement. | Superior oxidation stability Exceptional adhesiveness High load carrying capacity Excellent demulsification Controlled frictional characteristics Long term rust and corrosion protection Multi-material capabilities | Aminol™ SlideFlow 32 is suitable for slideways, tables, carriages, guides and all machining center applications where a tacky extreme pressure lubricant is required. It may also be used for the lubrication of headstocks, cross feeds, saddles and gearboxes. | Not available | Not available | Not available | Not available | DIN 51524 Part 2 DIN 51502 CGLP DIN 51517 Part 3 ISO 19378 GA & GB ISO 11158 HG ISO 6743-4 (L-HG) ISO 6743-13 (L-GA, L-GB) Cincinnati Milacron P-53 | Not available
AL/SO-0002 | Aminol™ SlideFlow 46 | Aminol™ SlideFlow 46 is specially designed for the lubrication of machine tool slides, tables and feed mechanisms. It features exceptional quality base oils and special additives to offer excellent adhesive and friction properties, prevent stick-slip and ensure smooth movement. | Superior oxidation stability Exceptional adhesiveness High load carrying capacity Excellent demulsification Controlled frictional characteristics Long term rust and corrosion protection Multi-material capabilities | Aminol™ SlideFlow 46 is suitable for slideways, tables, carriages, guides and all machining center applications where a tacky extreme pressure lubricant is required. It may also be used for the lubrication of headstocks, cross feeds, saddles and gearboxes. | Not available | Not available | Not available | Not available | DIN 51524 Part 2 DIN 51502 CGLP DIN 51517 Part 3 ISO 19378 GA & GB ISO 11158 HG SO 6743-4 (L-HG) ISO 6743-13 (L-GA, L-GB) | Not available
AL/SO-0003 | Aminol™ SlideFlow 68 | Aminol™ SlideFlow 68 is specially designed for the lubrication of machine tool slides, tables and feed mechanisms. It features exceptional quality base oils and special additives to offer excellent adhesive and friction properties, prevent stick-slip and ensure smooth movement. | Superior oxidation stability Exceptional adhesiveness High load carrying capacity Excellent demulsification Controlled frictional characteristics Long term rust and corrosion protection Multi-material capabilities | Aminol™ SlideFlow 68 is suitable for slideways, tables, carriages, guides and all machining center applications where a tacky extreme pressure lubricant is required. It may also be used for the lubrication of headstocks, cross feeds, saddles and gearboxes. | Not available | Not available | Not available | Not available | DIN 51524 Part 2 DIN 51502 CGLP DIN 51517 Part 3 ISO 19378 GA & GB ISO 11158 HG SO 6743-4 (L-HG) ISO 6743-13 (L-GA, L-GB) Cincinnati Milacron P-47 | Not available
AL/SO-0004 | Aminol™ SlideFlow 100 | Aminol™ Slideway Oil 68 is specially designed for the lubrication of machine tool slides, tables and feed mechanisms. It features exceptional quality base oils and special additives to offer excellent adhesive and friction properties, prevent stick-slip and ensure smooth movement. | Superior oxidation stability Exceptional adhesiveness High load carrying capacity Excellent demulsification Controlled frictional characteristics Long term rust and corrosion protection Multi-material capabilities | Aminol™ SlideFlow 100 is suitable for slideways, tables, carriages, guides and all machining center applications where a tacky extreme pressure lubricant is required. It may also be used for the lubrication of headstocks, cross feeds, saddles and gearboxes. | Not available | Not available | Not available | Not available | DIN 51502 CGLP DIN 51517-3 (CLP) ISO 19378 GA & GB ISO 11158 HG SO 6743-4 (L-HG) ISO 6743-13 (L-GA, L-GB) | Not available
AL/SO-0005 | Aminol™ SlideFlow 150 | Aminol™ SlideFlow 150 is specially designed for the lubrication of machine tool slides, tables and feed mechanisms. It features exceptional quality base oils and special additives to offer excellent adhesive and friction properties, prevent stick-slip and ensure smooth movement. | Superior oxidation stability Exceptional adhesiveness High load carrying capacity Excellent demulsification Controlled frictional characteristics Long term rust and corrosion protection Multi-material capabilities | Aminol™ SlideFlow 150 is suitable for slideways, tables, carriages, guides and all machining center applications where a tacky extreme pressure lubricant is required. It may also be used for the lubrication of headstocks, cross feeds, saddles and gearboxes. | Not available | Not available | Not available | Not available | DIN 51502 CGLP DIN 51517-3 (CLP) ISO 19378 GA & GB ISO 11158 HG SO 6743-4 (L-HG) ISO 6743-13 (L-GA, L-GB) | Not available
AL/SO-0006 | Aminol™ SlideFlow 220 | Aminol™ SlideFlow 220 is specially designed for the lubrication of machine tool slides, tables and feed mechanisms. It features exceptional quality base oils and special additives to offer excellent adhesive and friction properties, prevent stick-slip and ensure smooth movement. | Superior oxidation stability Exceptional adhesiveness High load carrying capacity Excellent demulsification Controlled frictional characteristics Long term rust and corrosion protection Multi-material capabilities | Aminol™ SlideFlow 220 is suitable for slideways, tables, carriages, guides and all machining center applications where a tacky extreme pressure lubricant is required. It may also be used for the lubrication of headstocks, cross feeds, saddles and gearboxes. | Not available | Not available | Not available | Not available | DIN 51502 CGLP DIN 51517 Part 3 ISO 19378 GA & GB ISO 11158 HG SO 6743-4 (L-HG) ISO 6743-13 (L-GA, L-GB) Cincinnati Milacron P-50 | Not available
AL/SO-0007 | Aminol™ SlideFlow 320 | Aminol™ SlideFlow 320 is specially designed for the lubrication of machine tool slides, tables and feed mechanisms. It features exceptional quality base oils and special additives to offer excellent adhesive and friction properties, prevent stick-slip and ensure smooth movement. | Superior oxidation stability Exceptional adhesiveness High load carrying capacity Excellent demulsification Controlled frictional characteristics Long term rust and corrosion protection Multi-material capabilities | Aminol™ SlideFlow 320 is suitable for slideways, tables, carriages, guides and all machining center applications where a tacky extreme pressure lubricant is required. It may also be used for the lubrication of headstocks, cross feeds, saddles and gearboxes. | Not available | Not available | Not available | Not available | DIN 51502 CGLP DIN 51517 Part 3 ISO 19378 GA & GB ISO 11158 HG SO 6743-4 (L-HG) ISO 6743-13 (L-GA, L-GB) | Not available