## Cylinder oil
Product ID | Product name | Description | Features & Benefits | Application | Performance |  |  |  |  | Recommendation
[5 empty] | API | ILSAC | ACEA | JASO | OEM specifications
AL/MO-0001 | Aminol™ Nauta C25 | Aminol™ Nauta C25 is a highly dependable low-alkaline cylinder lubricant explicitly formulated for slow speed 2-stroke engines operating on distillate fuels containing up to 0.1% sulfur content | Outstanding thermal and oxidation stability Excellent deposit control for clean engine parts Enables optimized feed rates for operation Prevents scuffing Reduces liner and ring wear Allows for extended intervals between overhauls | Aminol™ Nauta C25 is recommended for continuously lubricating the cylinders of large, low-speed marine diesel engines using low sulfur fuel (<0.1% sulfur). It applies across all loads and operating conditions, including continuous operation within Emissions Control Area (ECA) zones. | Not available | Not available | Not available | Not available | MAN ES | Not available
AL/MO-0002 | Aminol™ Nauta C40 | Aminol™ Nauta C40 is a marine cylinder lubricant specifically engineered for slow-speed 2-stroke engines employing low-sulfur residual fuels. It boasts enhanced detergency, excellent dispersancy, and exceptional resistance to wear, oxidation, and deposits. | Reduces cylinder and piston wear, extending service intervals. Prevents ring sticking and minimizes deposits in pistons, chambers, and exhaust areas. Maintains stability in ambient temperatures and during prolonged storage. | Aminol™ Nauta C40 is recommended for the cylinder lubrication of the newest, high performance low-speed crosshead marine diesel engines operating on blended residual fuels and distillates containing sulfur below 0.5%. It is compatible with all fuels compliant with IMO 2020 and ECA regulations. | Not available | Not available | Not available | Not available | MAN ES WinGD J-ENG | Not available
AL/MO-0003 | Aminol™ Nauta C55 | Aminol™ Nauta C55 is a high-quality cylinder lubricant tailored for low-speed marine diesel crosshead engines utilizing residual fuel. Its specialized design focuses on rapid and efficient acid neutralization while ensuring advanced engine cleanliness. | Remarkable thermal and oxidation stability Effective control of deposits ensuring cleaner engine parts Enables operation at ideal feed rates Guards against scuffing Minimizes wear on liners and rings Extends the duration between overhauls | Aminol™ Nauta C55 is recommended for lubricating 2-stroke engines operating on fuels with sulfur content ranging from 0.5% to 3.5%. It is compatible with all fuels compliant with IMO 2020 and ECA regulations. | Not available | Not available | Not available | Not available | MAN ES WinGD J-ENG | Not available
AL/MO-0004 | Aminol™ Nauta C70 | Aminol™ Nauta C70 is an exceptional marine cylinder oil developed for contemporary low-speed crosshead diesel engines running on residual fuels with sulfur content exceeding 1%. It has specifically been engineered to meet the demands of diesel engines operating under elevated pressures, temperatures, and longer stroke conditions. | Excellent acid neutralization extends component lifespan. Superior cleaning reduces deposits on critical engine parts. Improved wear resistance lowers maintenance costs. Compatible with common seal materials. | Aminol™ Nauta C70 is recommended for all 2-stroke engines running on high-sulfur residual fuels. It can also serve as an alternative to lower BN products when using fuels compliant with IMO 2020 regulations. | Not available | Not available | Not available | Not available | MAN ES WinGD J-ENG | Not available
AL/MO-0005 | Aminol™ Nauta C100 | Aminol™ Nauta C100 is a premium marine cylinder oil specifically tailored for contemporary low-speed 2-stroke marine diesel engines reliant on high-sulfur heavy fuel oil (HFO). Formulated through a blend of highly refined base oils and precision-selected additives, it offers superior safeguarding against ring and liner wear while ensuring sustained piston cleanliness in slow-speed crosshead diesel engines | Outstanding acid neutralization Superior detergency capability Enhanced anti-wear properties Compatibility with all standard seal materials | Aminol™ Nauta C100 is recommended for all low-speed 2-stroke engines operating on residual fuels with sulfur content exceeding 1%. It is also well-suited for vessels equipped with exhaust gas post-treatment systems. | Not available | Not available | Not available | Not available | MAN ES WinGD J-ENG | Not available
AL/MO-0006 | Aminol™ Nauta C140 | Aminol™ Nauta C140 is a premium marine cylinder oil specifically tailored for contemporary low-speed 2-stroke marine diesel engines reliant on high-sulfur heavy fuel oil (HFO). Formulated through a blend of highly refined base oils and precision-selected additives, it offers superior safeguarding against ring and liner wear while ensuring sustained piston cleanliness in slow-speed crosshead diesel engines. | Outstanding acid neutralization Superior detergency capability Enhanced anti-wear properties Compatibility with all standard seal materials | Aminol™ Nauta C140 is recommended for all low-speed 2-stroke engines operating on residual fuels with sulfur content exceeding 1%. It is also ideal for engines with high corrosiveness, requiring elevated neutralization levels. | Not available | Not available | Not available | Not available | MAN ES WinGD J-ENG | Not available

## System oil
Product ID | Product name | Description | Features & Benefits | Application | Performance |  |  |  |  | Recommendation
[5 empty] | API | ILSAC | ACEA | JASO | OEM specifications
AL/MO-0007 | Aminol™ Nauta S20 | Aminol™ Nauta S20 is a premium-quality system (crankcase) oil specifically designed for lubricating modern slow-speed 2-stroke crosshead diesel engines. It has been formulated from carefully selected base oils using the latest additive technology to provide excellent thermal stability, oxidation resistance, and improved anti-wear properties. | Demonstrates excellent thermal and oxidation stability, complemented by effective detergency. Extends oil life through efficient water-separation properties. Exhibits superb antirust and anti-corrosive capabilities. Provides reliable wear protection. | Aminol™ Nauta S20 is recommended for lubricating the crankshaft, oil-cooled pistons, and shaft bearings of 2-stroke engines. It is also suitable for use in intermediate and tail shaft stern tube bearings. | Not available | Not available | Not available | Not available | MAN WinGD J-ENG | Not available
AL/MO-0008 | Aminol™ Nauta S30 | Aminol™ Nauta S30 is a premium-quality system (crankcase) oil specifically designed for lubricating modern slow-speed 2-stroke crosshead diesel engines. It has been formulated from carefully selected base oils using the latest additive technology to provide excellent thermal stability, oxidation resistance, and improved anti-wear properties. | Demonstrates excellent thermal and oxidation stability, complemented by effective detergency. Extends oil life through efficient water-separation properties. Exhibits superb antirust and anti-corrosive capabilities. Provides reliable wear protection. | Aminol™ Nauta S30 is recommended for lubricating the crankshaft, oil-cooled pistons, and shaft bearings of 2-stroke engines. It is also suitable for use in intermediate and tail shaft stern tube bearings. | Not available | Not available | Not available | Not available | MAN WinGD J-ENG | Not available
AL/MO-0009 | Aminol™ Nauta S40 | Aminol™ Nauta S40 is a premium-quality system (crankcase) oil specifically designed for lubricating modern slow-speed 2-stroke crosshead diesel engines. It has been formulated from carefully selected base oils using the latest additive technology to provide excellent thermal stability, oxidation resistance, and improved anti-wear properties. | Demonstrates excellent thermal and oxidation stability, complemented by effective detergency. Extends oil life through efficient water-separation properties. Exhibits superb antirust and anti-corrosive capabilities. Provides reliable wear protection. | Aminol™ Nauta S40 is recommended for lubricating the crankshaft, oil-cooled pistons, and shaft bearings of 2-stroke engines. It is also suitable for use in intermediate and tail shaft stern tube bearings. | Not available | Not available | Not available | Not available | MAN WinGD J-ENG | Not available

## TPEO
Product ID | Product name | Description | Features & Benefits | Application | Performance |  |  |  |  | Recommendation
[5 empty] | API | ILSAC | ACEA | JASO | OEM specifications
AL/MO-0010 | Aminol™ Nauta T3012 | Aminol™ Nauta T3012 is a high-quality detergent lubricant designed for medium-speed 4-stroke diesel engines operating on distillate fuel, serving as the primary propulsion, auxiliary power, and for power generation purposes. It complies with APCI CF performance requirements. | Outstanding thermal and oxidation stability Excellent deposit control capabilities Extended oil change intervals Efficient water separation properties with BN retention Comprehensive protection against rust and corrosion | Aminol™ Nauta T3012 is recommended for medium-speed engines in marine, power generation, and industrial applications running on distillate fuel with API CF diesel detergency specifications. It's also well-suited for various components such as plain bearings of turbochargers, most reduction gears, shaft bearings, stern tubes, and seals | CF | Not available | Not available | Not available | MAN ES Wärtsilä | Not available
AL/MO-0011 | Aminol™ Nauta T3015 | Aminol™ Nauta T3015 is a high-quality detergent lubricant designed for medium-speed 4-stroke diesel engines operating on distillate fuel, serving as the primary propulsion, auxiliary power, and for power generation purposes. It complies with API CF performance requirements. | Outstanding thermal and oxidation stability Excellent deposit control capabilities Extended oil change intervals Efficient water separation properties with BN retention Comprehensive protection against rust and corrosion | Aminol™ Nauta T3015 is recommended for medium-speed engines in marine, power generation, and industrial applications running on distillate fuel with API CF diesel detergency specifications. It's also well-suited for various components such as plain bearings of turbochargers, most reduction gears, shaft bearings, stern tubes, and seals | CF | Not available | Not available | Not available | MAN ES Wärtsilä | Not available
AL/MO-0012 | Aminol™ Nauta T3020 | Aminol™ Nauta T3020 is a high-quality detergent lubricant designed for medium-speed 4-stroke diesel engines operating on HFO (heavy fuel oil), serving as the primary propulsion, auxiliary power, and for power generation purposes. It complies with API CF performance requirements. | Outstanding thermal and oxidation stability Excellent deposit control capabilities Extended oil change intervals Efficient water separation properties with BN retention Comprehensive protection against rust and corrosion | Aminol™ Nauta T3020 is recommended for medium-speed engines in marine, power generation, and industrial applications running on distillate fuel with API CF diesel detergency specifications. It's also well-suited for various components such as plain bearings of turbochargers, most reduction gears, shaft bearings, stern tubes, and seals | CF | Not available | Not available | Not available | MAN ES Wärtsilä | Not available
AL/MO-0013 | Aminol™ Nauta T3030 | Aminol™ Nauta T3030 is a high-performance diesel engine oil designed for use in medium-speed diesel engines operating on residual fuel. Blended with highly refined base oils and carefully selected additives, it demonstrates outstanding acid-neutralizing properties and detergency while complying with API CF performance requirements. | Strong detergency and dispersancy Improved demulsibility Enhanced thermo-oxidative stability Reliable rust and corrosion protection Exceptional deposit control Extended oil life | Aminol™ Nauta T3030 is recommended for use in top-rated, medium-speed diesel engines employed in both marine and stationary power generation. It also serves as an ideal lubricant for bearings, stern tubes, and reduction gears. | CF | Not available | Not available | Not available | MAN ES Wärtsilä | Not available
AL/MO-0014 | Aminol™ Nauta T3040 | Aminol™ Nauta T3040 is a high-performance diesel engine oil designed for use in medium-speed diesel engines operating on residual fuel. Blended with highly refined base oils and carefully selected additives, it demonstrates outstanding acid-neutralizing properties and detergency while complying with APCI CF performance requirements. | Strong detergency and dispersancy Improved demulsibility Enhanced thermo-oxidative stability Reliable rust and corrosion protection Exceptional deposit control Extended oil life | Aminol™ Nauta T3040 is recommended for use in top-rated, medium-speed diesel engines employed in both marine and stationary power generation. It also serves as an ideal lubricant for bearings, stern tubes, and reduction gears. | CF | Not available | Not available | Not available | MAN ES Wärtsilä | Not available
AL/MO-0015 | Aminol™ Nauta T3055 | Aminol™ Nauta T3055 is a high-performance diesel engine oil designed for use in medium-speed diesel engines operating on residual fuel. Blended with highly refined base oils and carefully selected additives, it demonstrates outstanding acid-neutralizing properties and detergency while complying with APCI CF performance requirements. | Strong detergency and dispersancy Improved demulsibility Enhanced thermo-oxidative stability Reliable rust and corrosion protection Exceptional deposit control Extended oil life | Aminol™ Nauta T3055 is recommended for use in top-rated, medium-speed diesel engines employed in both marine and stationary power generation. It also serves as an ideal lubricant for bearings, stern tubes, and reduction gears. | CF | Not available | Not available | Not available | MAN ES Wärtsilä | Not available
AL/MO-0016 | Aminol™ Nauta T4012 | Aminol™ Nauta T4012 is a high-quality detergent lubricant designed for medium-speed 4-stroke diesel engines operating on distillate fuel, serving as the primary propulsion, auxiliary power, and for power generation purposes. It complies with API CF performance requirements. | Outstanding thermal and oxidation stability Excellent deposit control capabilities Extended oil change intervals Efficient water separation properties with BN retention Comprehensive protection against rust and corrosion | Aminol™ Nauta T4012 is recommended for medium-speed engines in marine, power generation, and industrial applications running on distillate fuel with API CF diesel detergency specifications. It's also well-suited for various components such as plain bearings of turbochargers, most reduction gears, shaft bearings, stern tubes, and seals. | CF | Not available | Not available | Not available | MAN ES Wärtsilä | Not available
AL/MO-0017 | Aminol™ Nauta T4015 | Aminol™ Nauta T4015 is a high-quality detergent lubricant designed for medium-speed 4-stroke diesel engines operating on distillate fuel, serving as the primary propulsion, auxiliary power, and for power generation purposes. It complies with API CF performance requirements. | Outstanding thermal and oxidation stability Excellent deposit control capabilities Extended oil change intervals Efficient water separation properties with BN retention Comprehensive protection against rust and corrosion | Aminol™ Nauta T4015 is recommended for medium-speed engines in marine, power generation, and industrial applications running on distillate fuel with API CF diesel detergency specifications. It's also well-suited for various components such as plain bearings of turbochargers, most reduction gears, shaft bearings, stern tubes, and seals. | CF | Not available | Not available | Not available | MAN ES Wärtsilä | Not available
AL/MO-0018 | Aminol™ Nauta T4020 | Aminol™ Nauta T4020 is a high-quality detergent lubricant designed for medium-speed 4-stroke diesel engines operating on distillate fuel, serving as the primary propulsion, auxiliary power, and for power generation purposes. It complies with API CF performance requirements. | Outstanding thermal and oxidation stability Excellent deposit control capabilities Extended oil change intervals Efficient water separation properties with BN retention Comprehensive protection against rust and corrosion | Aminol™ Nauta T4020 is recommended for medium-speed engines in marine, power generation, and industrial applications running on distillate fuel with API CF diesel detergency specifications. It's also well-suited for various components such as plain bearings of turbochargers, most reduction gears, shaft bearings, stern tubes, and seals. | CF | Not available | Not available | Not available | MAN ES Wärtsilä | Not available
AL/MO-0019 | Aminol™ Nauta T4030 | Aminol™ Nauta T4030 is a high-performance diesel engine oil designed for use in medium-speed diesel engines operating on residual fuel. Blended with highly refined base oils and carefully selected additives, it demonstrates outstanding acid-neutralizing properties and detergency while complying with API CF performance requirements. | Strong detergency and dispersancy Improved demulsibility Enhanced thermo-oxidative stability Reliable rust and corrosion protection Exceptional deposit control Extended oil life | Aminol™ Nauta T4030 is recommended for use in top-rated, medium-speed diesel engines employed in both marine and stationary power generation. It also serves as an ideal lubricant for bearings, stern tubes, and reduction gears. | CF | Not available | Not available | Not available | MAN ES Wärtsilä | Not available
AL/MO-0020 | Aminol™ Nauta T4040 | Aminol™ Nauta T4040 is a high-performance diesel engine oil designed for use in medium-speed diesel engines operating on residual fuel. Blended with highly refined base oils and carefully selected additives, it demonstrates outstanding acid-neutralizing properties and detergency while complying with API CF performance requirements. | Strong detergency and dispersancy Improved demulsibility Enhanced thermo-oxidative stability Reliable rust and corrosion protection Exceptional deposit control Extended oil life | Aminol™ Nauta T4030 is recommended for use in top-rated, medium-speed diesel engines employed in both marine and stationary power generation. It also serves as an ideal lubricant for bearings, stern tubes, and reduction gears. | CF | Not available | Not available | Not available | MAN ES Wärtsilä | Not available
AL/MO-0021 | Aminol™ Nauta T4055 | Aminol™ Nauta T4055 is a high-performance diesel engine oil designed for use in medium-speed diesel engines operating on residual fuel. Blended with highly refined base oils and carefully selected additives, it demonstrates outstanding acid-neutralizing properties and detergency while complying with API CF performance requirements. | Strong detergency and dispersancy Improved demulsibility Enhanced thermo-oxidative stability Reliable rust and corrosion protection Exceptional deposit control Extended oil life | Aminol™ Nauta T4030 is recommended for use in top-rated, medium-speed diesel engines employed in both marine and stationary power generation. It also serves as an ideal lubricant for bearings, stern tubes, and reduction gears. | CF | Not available | Not available | Not available | MAN ES Wärtsilä | Not available